## Sheet1
TEMPLATE FOR LOADING NEW PARAMETERS FOR ABS QUANTIFICATION IN NMRpQUANT
FACTORS | DETAILS | VALUES
Reference Signal Region for integration (ppm) (mandatory) | min | 11.9
| max | 12.1
Reference compound concentration (mandatory) | mM | 10
Calibration factor for absolute quantification (leave empty if unknown: results will be in a.u.) (at least one value is mandatory for absolute quantification) | 0.2 - 0.5 ppm region | 2.7
| 0.2 - 0.7 ppm region | 1.05
| 8.0 - 10.0 ppm region | 0.53
ERROR factors (leave empty if unknown: errors will not be printed) | 0.2 - 0.5 ppm region | 0.028
| 0.2 - 0.7 ppm region | 0.062
| 8.0 - 10.0 ppm region | 0.033